## MAA-B
ANDE |  |  | SIDE | B |  | WIRING | HARNESS |  |  | rev 1
[8 empty] | 22 | March | 2005
[8 empty] | 10 | May | 2005
[8 empty] | 5 | Aug | 2005
FROM | [6 empty] | TO
Connector | Part No | Pin | Type | Awg | Color | Signal Name | Connector | Part No | Pin No. | Pin Type
Power | RD25F | 1 | S | 24 | black | Ground | X-connect | RD37M | 1 | P
Power | RD25F | 1 | S | 24 | black | Ground | Bat-B1 | RD15M | 1 | P
Power | RD25F | 1 | S | 24 | black | Ground | Bat-B2 | RD15M | 1 | P
Power | RD25F | 1 | S | 24 | black | Ground | Bat-B2 | RD15M | 7 | P
Power | RD25F | 2 | S | 24 | red | Bat-B1+ | Bat-B1+ | RD15M | 5 | P
Power | RD25F | 3 | S | 24 | orange | To Sep B | Sensor B | RD15M | 11 | P
Power | RD25F | 4 | S | 24 | red | Bat B2 | Bat-B2 | RD15M | 5 | P
Power | RD25F | 5 | S | 24 | orange | 12v In | X-connect | RD37M | 22 | P
Power | RD25F | 6 | S | 24 | orange | TXB +v | X-connect | RD37M | 3 | P
Power | RD25F | 7 | S | 24 | white | TXD | X-connect | RD37M | 4 | P
Power | RD25F | 8 | S | 24 | white | RY1 | X-connect | RD37M | 5 | P
Power | RD25F | 9 | S | 24 | white | RY2 | X-connect | RD37M | 6 | P
Power | RD25F | 10 | S | 24 | red | Bat B1 | N/C |  |  |  | was no connection
[6 empty] | A1 alt | X-connect | RD37M | 12 | P | now goes to Xconnect pin 12
Power | RD25F | 11 | S | 24 | red | Bat B2 | N/C |  |  |  | was no connection
[6 empty] | A2 alt | X-connect | RD37M | 12 | P | now goes to Xconnect pin 13
Power | RD25F | 12 | S | 24 | orange | 12v to Laser | X-connect | RD37M | 7 | P
Power | RD25F | 13 | S | 24 | black | Ground | Bat-B2 | RD15M | 2 | P
Power | RD25F | 14 | S | 24 | black | Ground | Bat-B1 | RD15M | 7 | P
Power | RD25F | 14 | S | 24 | black | Ground | X-connect | RD37M | 8 | P
Power | RD25F | 15 | S | 24 | red | Bat A1 | N/C |  |  |  | was no connection
[6 empty] | Bat B1 | Bat-B1 | RD15M | 4 | P | now goes to Bat-B1 pin 4
Power | RD25F | 16 | S | 24 | orange | To Sep B | X-connect | RD37M | 19 | P
Power | RD25F | 17 | S | 24 | red | Bat A2 | N/C |  |  |  | was no connection
[6 empty] | Bat B1 | Bat-B2 | RD15M | 4 | P | now goes to Bat-B2 pin 4
Power | RD25F | 18 | S | 24 | orange | 12v In | X-connect | RD37M | 14 | P
Power | RD25F | 19 | S | 24 | white | RXa B | X-connect | RD37M | 10 | P
Power | RD25F | 20 | S | 24 | white | RXD | X-connect | RD37M | 23 | P
Power | RD25F | 21 | S | 24 | white | TXa B | N/C
Power | RD25F | 22 | S | 24 | red | Bat B1 | N/C
Power | RD25F | 23 | S | 24 | white | Sleep B | X-connect | RD37M | 11 | P
Power | RD25F | 24 | S | 24 | orange | 12v to Laser B | Laser |  | 1 |  | updated laser pin numbers
Power | RD25F | 24 | S | 24 | orange | 12v to Laser A | X-connect | RD37M | 15 | P | New laser crossconnect splice
Power | RD25F | 25 | S | 24 | black | Ground | Laser |  | 2 |  | updated laser pin numbers
Power | RD25F | 25 | S | 24 | black | Ground | Bat-B1 | RD15M | 2 | P
Power | RD25F | 25 | S | 24 | black | Ground | X-connect | RD37M | 17 | P
Telemetry | RD25M | 1 | P | 24 | black | Ground | X-connect | RD37M | 26 | P
Telemetry | RD25M | 2 | P | 24 | green | Temp A1 | X-connect | RD37M | 16 | P
Telemetry | RD25M | 3 | P | 24 | white | Xsolar | Sensor | RD15M | 6 | P
Telemetry | RD25M | 4 | P | 24 | black | Sol com | N/C
Telemetry | RD25M | 5 | P | 24 | yellow | Tcommon | X-connect | RD37M | 9 | P
Telemetry | RD25M | 5 | P | 24 | yellow | Tcommon | Bat-B2 | RD15M | 8 | P
Telemetry | RD25M | 5 | P | 24 | yellow | Tcommon | Sensor | RD15M | 9 | P
Telemetry | RD25M | 5 | P | 24 | yellow | Tcommon | Laser |  | 4 |  | updated pin number
Telemetry | RD25M | 6 | P | 24 | white | I bat B2 | X-connect | RD37M | 29 | P
Telemetry | RD25M | 7 | P | 24 | white | I bat B1 | X-connect | RD37M | 30 | P
Telemetry | RD25M | 8 | P | 24 | green | Temp LZ | Laser |  | 5 |  | updated pin number
Telemetry | RD25M | 9 | P | 24 | green | Tretro | Sensor | RD15M | 4 | P
Telemetry | RD25M | 10 | P | 24 | white | I bat A1 | X-connect | RD37M | 31 | P
Telemetry | RD25M | 11 | P | 24 | white | I bat A2 | X-connect | RD37M | 32 | P
Telemetry | RD25M | 12 | P | 24 |  | N/C | N/C
Telemetry | RD25M | 13 | P | 24 | black | Ground | X-connect | RD37M | 33 | P
Telemetry | RD25M | 14 | P | 24 | black | Ground | N/C
Telemetry | RD25M | 15 | P | 24 | green | Tsol X- | Sensor | RD15M | 1 | P
Telemetry | RD25M | 16 | P | 24 | green | T bat 2 | Bat-B1 | RD15M | 3 | P
Telemetry | RD25M | 17 | P | 24 | white | Zsolar | Sensor | RD15M | 8 | P
Telemetry | RD25M | 18 | P | 24 | green | Tsol Y- | Sensor | RD15M | 2 | P
Telemetry | RD25M | 19 | P | 24 | green | Tsol Z- | Sensor | RD15M | 3 | P
Telemetry | RD25M | 20 | P | 24 |  | N/C | N/C
Telemetry | RD25M | 21 | P | 24 | white | Ysolar | Sensor | RD15M | 7 | P
Telemetry | RD25M | 22 | P | 24 |  | N/C | N/C
Telemetry | RD25M | 23 | P | 24 | white | Sleep rate | X-connect | RD37M | 36 | P
Telemetry | RD25M | 24 | P | 24 |  | N/C | N/C
Telemetry | RD25M | 25 | P | 24 | black | Ground | X-connect | RD37M | 37 | P
Bat-B1 | RD15M | 4 | P | 24 | red | Bat + | X-connect | RD37M | 12 | P | Removed from X-connect
[6 empty] | Bat-B1 | Power | RD25F | 15 | S | Re-routed to B Power connector
Bat-B1 | RD15M | 6 | P | 24 | red | Test Pt | X-connect | RD37M | 24 | P
Bat-B1 | RD15M | 8 | P | 24 | yellow | T-com | X-connect | RD37M | 2 | P
Bat-B2 | RD15M | 3 | P | 24 | green | Temp | X-connect | RD37M | 34 | P
Bat-B2 | RD15M | 4 | P | 24 | red | Bat + | X-connect | RD37M | 13 | P | Removed from X-connect
[6 empty] | Bat-B2 | Power | RD25F | 17 | S | Re-routed to B Power connector
Bat-B2 | RD15M | 6 | P | 24 | red | Test Pt | X-connect | RD37M | 25 | P
Sensor | RD15M | 5 | P | 24 | black | Sol-common | X-connect | RD37M | 28 | P
Sensor | RD15M | 10 | P | 24 | orange | Sep-Switch | X-connect | RD37M | 18 | P
SHELL | CONC | FOR | SIDE | B |  | PIGTAIL | SENSOR
Sensors | RD15F | 1 | S | 24 | green |  | X- Temp |  | -
Sensors | RD15F | 2 | S | 24 | green |  | Y- Temp |  | -
Sensors | RD15F | 3 | S | 24 | green |  | Z- Temp |  | -
Sensors | RD15F | 4 | S | 24 | green |  | Reflector |  | -
Sensors | RD15F | 5 | S | 24 | white |  | X- Solar |  | +
Sensors | RD15F | 5 | S | 24 | white |  | Y- Solar |  | +
Sensors | RD15F | 5 | S | 24 | white |  | Z- Solar |  | +
Sensors | RD15F | 6 | S | 24 | black |  | X- Solar |  | -
Sensors | RD15F | 7 | S | 24 | black |  | Y- Solar |  | -
Sensors | RD15F | 8 | S | 24 | black |  | Z- Solar |  | -
Sensors | RD15F | 9 | S | 24 | yellow |  | Reflector |  | +
Sensors | RD15F | 9 | S | 24 | yellow |  | Z- Temp |  | +
Sensors | RD15F | 9 | S | 24 | yellow |  | Y- Temp |  | +
Sensors | RD15F | 9 | S | 24 | yellow |  | X- Temp |  | +
Sensors | RD15F | 10 | S | 24 | orange |  | SepSW A1 | SepSW A | 1 |  | New detail on wiring of
Sensors | RD15F | 11 | S | 24 | orange |  | SepSW A2 | SepSW A | 2 |  | sep switches. Calling one of
Sensors | RD15F | 12 | S | 24 | orange |  | SepSW B1 | SepSW B | 1 |  | them as A and the other as B.
Sensors | RD15F | 13 | S | 24 | orange |  | SepSW B2 | SepSW B | 2
Each assy contains 2 switches
Sep-Sw A | wire | 3 | wire | 24 | orange |  | Sep-Sw B | wire | 3
Sep-Sw A | wire | 4 | wire | 24 | orange |  | Sep-Sw B | wire | 4