## Sheet1
Solar Power Budget
Computing average solar power for a cube satellite taking weighted average of all 26 possible orientations.
This analysis is for an ISS orbit with a maximum eclipse of 39% with a 25% efficient solar cell.
SCeff=Solar Cell Effeciency | Xe=Eclipse path effeciency
Id=Elements of Inherent Degradation | L=BusLoad
a=Sun Angle | PBOL=SCeff*Id*SolarConstant
n=number of exposed cells | P=PBOL*sin(a)
A=area of one cell | Ptotalavg=Pavg1+Pavg2+Pavg3
t=exposure multiple | Ptotal=P*n*A
ttotal=total number of exposures | x=t/ttotal
Td=Time in Daylight | Pavg=Ptotal*x
Te=Time in Eclipse | L=(Ptotalavg*Xe*Xd*Td)/(Te*Xd+Td*Xe)
Xd=Daylight path effeciancy
SCeff (%) |  | 25 | 25 | 25
Id |  | 0.77 | 0.77 | 0.77
SolarConstant |  | 1367 | 1367 | 1367
PBOL (W/m2) |  | 263.1475 | 263.1475 | 263.1475
a (deg) |  | 90 | 45 | 33
P (W/m2) |  | 263.1475 | 186.0734 | 143.3204
n |  | 4 | 8 | 12
A (m2) |  | 0.0028 | 0.0028 | 0.0028
Ptotal (W) |  | 2.9473 | 4.168 | 4.8156
t |  | 6 | 12 | 8
ttotal |  | 26 | 26 | 26
x |  | 0.23077 | 0.46154 | 0.30769
Pavg (W) |  | 0.68014 | 1.9237 | 1.4817
Ptotalavg (W) |  | 4.0856
Td |  | 0.61
Te |  | 0.39
Xe |  | 0.65
Xd |  | 0.85
L (W) |  | 1.8914
Conclussion: Using 4 25% efficient solar cells per side of the satellite and a 39% eclipse time, an average
avalible bus load of 1.89 watts will be avalible to the spacecraft.